## projekt_BOM
Reference	Value	Datasheet	Footprint	Qty	DNP
AC2	ADXL345	http://www.analog.com/media/en/technical-documentation/data-sheets/ADXL345.pdf	CC-14-1	1
C1,C2,C3,C14	1u	~	Capacitor_SMD:C_0603_1608Metric_Pad1.08x0.95mm_HandSolder	4
C4,C11,C18,C22,C23	10u	~	Capacitor_SMD:C_0603_1608Metric_Pad1.08x0.95mm_HandSolder	5
C5	0.1u	~	Capacitor_SMD:C_0603_1608Metric_Pad1.08x0.95mm_HandSolder	1
C6,C7,C8,C9,C10,C12,C13,C17,C19,C20,C21,C24,C25,C26	100n	~	Capacitor_SMD:C_0603_1608Metric_Pad1.08x0.95mm_HandSolder	14
C16	100u	~	Capacitor_SMD:CP_Elec_5x5.3	1
D2	GREEN	~	LED_SMD:LED_0805_2012Metric_Pad1.15x1.40mm_HandSolder	1
D3,D6,D7	RED	~	LED_SMD:LED_0805_2012Metric_Pad1.15x1.40mm_HandSolder	3
D4,D5	WHITE	~	LED_SMD:LED_0805_2012Metric_Pad1.15x1.40mm_HandSolder	2
IC1	DW01+G	https://datasheet.lcsc.com/szlcsc/Fortune-Semicon-DW01-G_C14213.pdf	SOT95P280X145-6N	1
IC4	MIC5504-3.3YM5-TR	https://componentsearchengine.com/Datasheets/2/MIC5504-3.3YM5-TR.pdf	SOT95P280X145-5N	1
J1	10118194-0001LF	https://www.amphenol-cs.com/micro-usb-101181940001lf.html	101181940001LF	1
J2	TP4056	https://dlnmh9ip6v2uc.cloudfront.net/datasheets/Prototyping/TP4056.pdf	SOIC127P600X175-9N	1
J4	Conn_01x02_Socket	~	Connector_JST:JST_XH_B2B-XH-A_1x02_P2.50mm_Vertical	1
J10	Conn_01x06_Pin	~	Connector_PinHeader_2.54mm:PinHeader_1x06_P2.54mm_Vertical	1
PS1	AP22814AW5-7	https://componentsearchengine.com/Datasheets/2/AP22814AW5-7.pdf	SOT95P285X130-5N	1
Q1,Q2,Q3,Q4,Q6,Q9	AO3420	https://ngspice.sourceforge.io/docs/ngspice-html-manual/manual.xhtml#cha_MOSFETs	SOT95P280X125-3N	6
Q7,Q8	MMSS8050-H-TP	https://ngspice.sourceforge.io/docs/ngspice-html-manual/manual.xhtml#cha_BJTs	SOT95P237X125-3N	2
R1	470	~	Resistor_SMD:R_0603_1608Metric_Pad0.98x0.95mm_HandSolder	1
R3,R4,R9	1k	~	Resistor_SMD:R_0603_1608Metric_Pad0.98x0.95mm_HandSolder	3
R5	43k	~	Resistor_SMD:R_0603_1608Metric_Pad0.98x0.95mm_HandSolder	1
R6	180k	~	Resistor_SMD:R_0603_1608Metric_Pad0.98x0.95mm_HandSolder	1
R7	1.2k	~	Resistor_SMD:R_0603_1608Metric_Pad0.98x0.95mm_HandSolder	1
R8	0	~	Resistor_SMD:R_0603_1608Metric_Pad0.98x0.95mm_HandSolder	1
R10,R14,R15,R18,R22,R26,R27,R28,R29,R30,R31,R32	10k	~	Resistor_SMD:R_0603_1608Metric_Pad0.98x0.95mm_HandSolder	12
R11,R12,R25	4.7k	~	Resistor_SMD:R_0603_1608Metric_Pad0.98x0.95mm_HandSolder	3
R13,R20	120	~	Resistor_SMD:R_0603_1608Metric_Pad0.98x0.95mm_HandSolder	2
R16,R17,R19,R23	330	~	Resistor_SMD:R_0603_1608Metric_Pad0.98x0.95mm_HandSolder	4
R21,R24	320	~	Resistor_SMD:R_0603_1608Metric_Pad0.98x0.95mm_HandSolder	2
S1,S2	1571527-2	~	15715272	2
SW1	SW_Slide_DPDT	~	Button_Switch_THT:SS22T20	1
TH1	100k	~	Resistor_SMD:Termistor_SMD	1
U1,U4	TB6612FNG	https://toshiba.semicon-storage.com/us/product/linear/motordriver/detail.TB6612FNG.html	Package_SO:SSOP-24_5.3x8.2mm_P0.65mm	2
U2	ESP32-WROOM-32E-N16	https://www.espressif.com/sites/default/files/documentation/esp32-wroom-32e_esp32-wroom-32ue_datasheet_en.pdf	ESP32WROOM32EN16	1